## Monitoring_TECO_rev2
Designator | Description | Footprint | Comment | Value | Quantity
C1, C5, C6, C7 | Capacitor semi | C_1206 | Cap_Semi | 0,47uF | 4
C2, C42 | Capacitor semi | C_0805 | Cap_Semi | 10nF | 2
C3 | Capacitor Polar | 8x11 | Cap_Polar | 100uF 25v | 1
C4 | Capacitor Polar | 10x16 | Cap_Polar | 330uF 25v | 1
C8, C11, C12, C13, C14, C16, C17, C18, C19, C20, C21, C22, C23, C24, C25, C26, C27, C28, C29, C30, C33, C34, C35, C36, C37, C38, C40, C41 | Capacitor semi | C_0805 | Cap_Semi | 0,1uF | 28
C9, C10, C39, C43 | Capacitor polar | 5x11 | Cap_Polar | 10uF | 4
C15, C31, C32 | Capacitor semi | C_0805 | Cap_Semi | 20pF | 3
D1, D3 | Diode Schottky | SMC | VS-30BQ040 |  | 2
D2, D4 | Supressor | SMB | SMBJ13A |  | 2
D5 | Diode Schottky | DO-201 | 1N5822 |  | 1
D6, D7 | Diode Schottky | SOT-23_d | BAT54S |  | 2
D8, D9 | Supressor | SMB | SMBJ12CA |  | 2
DS1 | LED | LED_RED | LED_RED |  | 1
DS2 | LED | LED_YELLOW | LED_YELLOW |  | 1
DS3 | LED | LED_GREEN | LED_GREEN |  | 1
DS4, DS5, DS6, DS7 | LED_SMD | LED_SMD_0805 | Green |  | 4
F1, F2 | Fuse | Fuse RFTQ | RFTQ-2A |  | 2
L1 | Inductor | RCH-110 | RCH110NP-470K | RCH110NP-470K | 1
P1, P2, P3 | IDC/BH | BH-14 | BH-14 |  | 3
R1 | Resistor | R_0805 | Resistor | 3,3K | 1
R2, R3, R8, R30, R33, R36, R39, R42, R44, R47, R49 | Resistor | R_0805 | Resistor | 1K | 11
R4, R16, R17, R21, R29, R32, R35, R38, R41, R43, R45, R48 | Resistor | R_0805 | Resistor | 10K | 12
R5 | Resistor | R_0805 | Resistor | 24K | 1
R6, R7, R11, R12 | Resistor | R_1206 | Resistor | 1R | 4
R9, R10 | Resistor | R_0805 | Resistor | 510R | 2
R13, R19, R20, R23, R46 | Resistor | R_0805 | Resistor | 4,7K | 5
R14, R15, R22, R24, R26 | Resistor | R_0805 | Resistor | 430R | 5
R18, R25 | Resistor | R_0805 | Resistor | 2,2K | 2
R27, R28 | Resistor | R_1206 | Resistor | 240R | 2
R31, R34, R37, R40 | Resistor | R_0805 | Resistor | 2K | 4
R50, R51, R52, R53 | Resistor | R_0805 | Resistor | 0R | 4
S1 | Swtich | Swich_TACTA-68N-F_ | Swtich |  | 1
S2 | DIP Switch_2 | Swich_DIP2 | SW DIP-2 |  | 1
U1 | Easy Switcher 3.0A Step-Down Voltage Regulator | D2PAK_5p | LM2596SX-ADJ |  | 1
U2 | Voltage Regulators | D2PAK_3p | L7805ABD2T |  | 1
U3 | Voltage Regulators 800mA | SOT-223_N | LD1117AS33TR |  | 1
U4 | DC/DC converter | SIP4 | B1205S-1W |  | 1
U5, U13, U14, U17, U18, U19, U20, U21, U22 | Optocoupler | DIP-4 | PC817C |  | 9
U6 | Dual Comparators | SO-8_L | LM393DR2G |  | 1
U7 | DC/DC Regulated Single Output | NSD05 | NSD05-12S12 |  | 1
U8 | Optocoupler | DIP-8 | 6N137 |  | 1
U9 | RS-485/RS-422 Transceiver | SO-8_N | ST485BDR |  | 1
U10, U12 | Dual-Channel Digital Isolators | SO-8_N | ADuM1201 |  | 2
U11 | RS485/RS422 Differential driver and receiver pair | SO-8_L | SN75179B |  | 1
U15 | RS-232 Transceiver | SO-16_N | MAX3232 |  | 1
U16 | ARM Cortex-M0 32-bit MCU, 64 KB Flash, 8 KB Internal RAM, 55 I/Os, 64-pin LQFP, -40 to 85 degC, Tray | LQFP64_L | STM32F030R8T6 |  | 1
VT1, VT2, VT3 | NPN | SOT-23_N | BC817 |  | 3
X1, X2 | Connector 5mm | 5mm 2 | DG300-5.0-02P |  | 2
X3 | Header, 4-Pin | PLS-4-3D | ZL2029 |  | 1
X4, X5, X6, X7 | Jumper | PLS-2-2 | JMP |  | 4
X8 | Header, 14-Pin | PLS2-14 | PLS2-14 |  | 1
X9 | Connector 3.5mm | MC_3.5_8 | 15EDGRC-3.5-08P |  | 1
X10, X11 | ZL201-04G, ZL2029 | PLS-4-3D | PLS-4 |  | 2
X12 | Header, 2-Pin | PLS-2-3D | PLS-2 |  | 1
XS1, XS2, XS5, XS6, XS7, XS8 | TJ4-4P4C | RJ-11 - TJ4-4P4C | RJ-11 |  | 6
XS3 | TJ4-6P6C | RJ-12 - TJ4-6P6C | RJ-12 |  | 1
XS4 | Connector RJ-45 Simple | RJ-45 - TJ4-8P8C | RJ-45_Simple |  | 1
ZQ1 | Crystal Oscillator | HC49S_3D | 8MHz |  | 1